## Table 1
V i e d o E n c o d e r
ACD-2100 1-channel MPEG-4 Video Encoder
• 25/30 fps at full D1 resolution
• Selectable MPEG-4 SP, MJPEG compressions
• Two-way audio
• Video motion detection
• Digital input and digital output
• Serial ports for PTZ control
• Analog video output
PHOTO INDICATION DIMENSION DIAGRAM
8
1 5
6
2 3 4 7 9 10
119
[4.685]
93 [3.66]
70 [2.755]
37.2
[1.464]
93 4.03]
102.4
112
1 Serial Port Setting
2 Audio Iuput / Output
3 Analog Video Output
4 Analog Video Input
5 Power LED
6 Serial Port LED
7 Reset Button
8 Digital Input / Output
9 Serial Port Input & DC 12V Power Input
10 Ethernet Port
Ø4.5 [0.175]
[4.03] [4.41]
[
Unit: mm [inch]
ACCESSORY OPTIONS
Rackmount Kit
RMK-2000 |  | 19-inch (4U) rackmount kit with 8 built-in cooling fans, powered by 100-240V AC adapter. Supports up to 8 devices. *Front-Bezel (R306-00004-000) option to cover the slot of video encoder *Front-Bezel (R306-00007-000) option to cover the blank slot
RMK-3000 |  | 19-inch (4U) rackmount kit. Supports up to 8 devices. *Front-Bezel (R306-00014-000) option to cover the slot of video encoder *Front-Bezel (R306-00009-000) option to cover the blank slot
w w w . a c t i . c o m * Latest product information: www.acti.com/product/
* Accessory information: www.acti.com/accessory/
120220
PRODUCT SPECIFICATION
• Device
ACD-2100
Viedo Encoder
ACD-2100
Device Type | Video Encoder
Number of Channels | 1
• PTZ
Protocol Pelco-D, Pelco-P V1 and V2, Dynacolor, Sony VISCA, American Dynamics
• Video
Compression | MPEG-4 SP, MJPEG
Maximum Frame Rate vs. Resolution | 30 fps at 720 x 480 (Full D1, NTSC); 25 fps at 720 x 576 (Full D1, PAL) 30 fps at 640 x 480 (VGA, NTSC); 25 fps at 640 x 480 (VGA, PAL) 30 fps at 352 x 240 (CIF, NTSC); 25 fps at 352 x 288 (CIF, PAL) 30 fps at 160 x 112 (QCIF, NTSC); 25 fps at 176 x 144 (QCIF, PAL)
Multi-Streaming | Multiple streams based on single configuration
Bit Rate | 28 Kbps - 3 Mbps (per stream)
Bit Rate Mode | Constant, Variable
Image Enhancement | Brightness; Saturation; Contrast
Privacy Mask | 1 configurable region
Text Overlay | User defined text on video
• Audio
Compression | 8 kHz, Mono, PCM, 16 bit encoding
Audio-In | 3.5 mm Phone Jack
Audio-Out | 3.5 mm Phone Jack
• Network
Protocol & Service | TCP, UDP, HTTP, HTTPS, DHCP, PPPoE, RTP, RTSP, DNS, DDNS, NTP, ICMP, ARP, IGMP, SMTP, FTP, UPnP, SNMP, Bonjour
Ethernet Port | 1, Ethernet (10/100 Base-T), RJ-45 connector
Security | IP address filtering; HTTPS encryption; Password protected user levels; IEEE 802.1X network access control
• Alarm
Alarm Trigger | Video motion detection (3 regions); External device through digital input
Alarm Response | Notify control center; Go to PTZ preset point or preset tour; Change camera settings; Command other devices; E-mail notification with snapshots; Upload video, snapshot to FTP server; Activate external device through digital output
• Interface
Analog Video Input | 1, CVBS, 1.0Vp-p with 75Ω BNC connector
Analog Video Output | 1, CVBS, 1.0Vp-p with 75Ω BNC connector
Digital Input | 2, terminal block
Digital Output | 2, terminal block
Serial Port | RS-485, RS-422, RS-232, terminal block
• General
Power Source / Consumption | DC 12V ±10% / 3.8 W
Weight | 350 g (0.77 lb)
Dimensions (W x H x D) | 112 mm x 37.2 mm x 119 mm (4.41" x 1.46" x 4.68")
Operating Temperature | ACD-2100: 0 °C ~ 50 °C (32 °F ~ 122 °F); ACD-2100T: -30 °C ~ 70 °C (-22 °F ~ 158 °F)
Operating Humidity | 10% ~ 85% RH
Approvals | Video Encoder: CE, FCC; Adapter: CE, TUV-GS, UL, RCM, CCC
• Integration
Unified Solution | Fully compatible with ACTi software
ISV Integration | Software Development Kit (SDK) available
Firmware Access Browser | Microsoft Internet Explorer 6.0 or newer
120220
* All specifications are subject to change without notice.
* All brand names and registered trademarks are the property of their respective owners. w w w . a c t i . c o m