## Table 1
V i e d o E n c o d e r
8-channel MPEG-4 1U
Video Encoder
• 25/30 fps at full D1 resolution (per channel)
• Selectable MPEG-4 SP, MJPEG compressions
• Two-way audio (per channel)
• Video motion detection (per channel)
• Digital input and digital output (per channel)
• Serial ports for PTZ control (per channel)
• Rack-mountable (1U)
PHOTO INDICATION
1
2 3 |  | 4 | 5 |  |  |  | 6 7
1 | Power LED |  |  |  | 5 | Channel Number
2 | LAN LED |  |  |  | 6 | Reset Button
3 | RS-485 LED |  |  |  | 7 | Ethernet Port
4 | Analog Video Input
8 9 10
8 AC Power Input
9 Power Switch
10 Audio Input / Output &
Digital Input / Output & Serial Port
DIMENSION DIAGRAM
444.00[17.48”] 44.50[1.752”]
459.10[18.075”]
471.10[18.547”]
Unit: mm [inch]
77 w w w . a c t i . c o m * Latest product information: www.acti.com/product/
* Accessory information: www.acti.com/accessory/
PRODUCT SPECIFICATION
• Device
ACD-2300
Viedo Encoder
ACD-2300
Device Type |  |  |  | Video Encoder
Number of Channels |  |  |  | 8
• PTZ
Protocol Pelco-D, Pelco-P V1 and V2, Dynacolor, Sony VISCA, American Dynamics
• Video
Compression |  |  |  | MPEG-4 SP, MJPEG
Maximum Frame Rate vs. Resolution |  |  |  | 30 fps at 720 x 480 (Full D1, NTSC); 25 fps at 720 x 576 (Full D1, PAL) 30 fps at 640 x 480 (VGA, NTSC); 25 fps at 640 x 480 (VGA, PAL) 30 fps at 352 x 240 (CIF, NTSC); 25 fps at 352 x 288 (CIF, PAL) 30 fps at 160 x 112 (QCIF, NTSC); 25 fps at 176 x 144 (QCIF, PAL)
Multi-Streaming |  |  |  | Multiple streams based on single configuration (per channel)
Bit Rate |  |  |  | 28 Kbps - 3 Mbps (per stream)
Bit Rate Mode |  |  |  | Constant, Variable
Image Enhancement |  |  |  | Brightness; Saturation; Contrast
Privacy Mask |  |  |  | 1 configurable region (per channel)
Text Overlay |  |  |  | User defined text on video
• Audio
Compression |  |  |  | 8 kHz, Mono, PCM, 16 bit encoding
Audio-In |  |  |  | Terminal block (per channel)
Audio-Out |  |  |  | Terminal block (per channel)
• Network
Protocol & Service |  |  |  | TCP, UDP, HTTP, HTTPS, DHCP, PPPoE, RTP, RTSP, DNS, DDNS, NTP, ICMP, ARP, IGMP, SMTP, FTP, UPnP, SNMP, Bonjour
Ethernet Port |  |  |  | 1, Ethernet (10/100 Base-T), RJ-45 connector
Security |  |  |  | IP address filtering; HTTPS encryption; Password protected user levels; IEEE 802.1X network access control
• Alarm
Alarm Trigger |  |  |  | Video motion detection (3 regions per channel); External device through digital input
Alarm Response |  |  |  | Notify control center; Go to PTZ preset point or preset tour; Change camera settings; Command other devices; E-mail notification with snapshots; Upload video, snapshot to FTP server; Activate external device through digital output
• Interface
Analog Video Input |  |  |  | 8, CVBS, 1.0Vp-p with 75Ω BNC connector
Digital Input |  |  |  | 2, terminal block (per channel)
Digital Output |  |  |  | 2, terminal block (per channel)
Serial Port |  |  |  | RS-485, RS-422, RS-232, terminal block (per channel)
• General
Power Source / Consumption |  |  |  | AC 100 - 240V 50/60 Hz / 50 W
Weight |  |  |  | 3.9 kg (8.60 lb)
Dimensions (W x H x D) |  |  |  | 444 mm x 44.5 mm x 272 mm (17.48" x 1.75" x 10.72") Rack-mountable (1U)
Operating Temperature |  |  |  | 0 °C ~ 50 °C (32 °F ~ 122 °F)
Operating Humidity |  |  |  | 10% ~ 85% RH
Approvals |  |  |  | CE, FCC
• Integration
Unified Solution |  |  |  | Fully compatible with ACTi software
ISV Integration |  |  |  | Software Development Kit (SDK) available
Firmware Access Browser |  |  |  | Microsoft Internet Explorer 6.0 or newer
w w w . a c t i . c o m 78