## Table 1
V i e d o E n c o d e r
16-channel MPEG-4 1U
Video Encoder
• 25/30 fps at full D1 resolution (per channel)
• Selectable MPEG-4 SP, MJPEG compressions
• Two-way audio (per channel)
• Video motion detection (per channel)
• Digital input and digital output (per channel)
• Serial ports for PTZ control (per channel)
• Rack-mountable (1U)
PHOTO INDICATION
1
2 3 4 5 6 7
1 Power LED
2 LAN LED
3 RS-485 LED
4 Analog Video Input
5 Channel Number
6 Reset Button
7 Ethernet Port
8 9 10
8 AC Power Input
9 Power Switch
10 Audio Input / Output &
Digital Input / Output & Serial Port
DIMENSION DIAGRAM
444.00 [17.48] 44.50 [1.752]
Unit: mm [inch]
459.10 [18.075] 471.10 [18.547] |  | [1.25]
31.75
w w w . a c t i . c o m * Latest product information: www.acti.com/product/
* Accessory information: www.acti.com/accessory/
120220
PRODUCT SPECIFICATION
• Device
ACD-2400
Viedo Encoder
ACD-2400
Device Type | Video Encoder
Number of Channels | 16
• PTZ
Protocol Pelco-D, Pelco-P V1 and V2, Dynacolor, Sony VISCA, American Dynamics
• Video
Compression | MPEG-4 SP, MJPEG
Maximum Frame Rate vs. Resolution | 30 fps at 720 x 480 (Full D1, NTSC); 25 fps at 720 x 576 (Full D1, PAL) 30 fps at 640 x 480 (VGA, NTSC); 25 fps at 640 x 480 (VGA, PAL) 30 fps at 352 x 240 (CIF, NTSC); 25 fps at 352 x 288 (CIF, PAL) 30 fps at 160 x 112 (QCIF, NTSC); 25 fps at 176 x 144 (QCIF, PAL)
Multi-Streaming | Multiple streams based on single configuration (per channel)
Bit Rate | 28 Kbps - 3 Mbps (per stream)
Bit Rate Mode | Constant, Variable
Image Enhancement | Brightness; Saturation; Contrast
Privacy Mask | 1 configurable region (per channel)
Text Overlay | User defined text on video
• Audio
Compression | 8 kHz, Mono, PCM, 16 bit encoding
Audio-In | Terminal block (per channel)
Audio-Out | Terminal block (per channel)
• Network
Protocol & Service | TCP, UDP, HTTP, HTTPS, DHCP, PPPoE, RTP, RTSP, DNS, DDNS, NTP, ICMP, ARP, IGMP, SMTP, FTP, UPnP, SNMP, Bonjour
Ethernet Port | 1, Ethernet (10/100 Base-T), RJ-45 connector
Security | IP address filtering; HTTPS encryption; Password protected user levels; IEEE 802.1X network access control
• Alarm
Alarm Trigger | Video motion detection (3 regions per channel); External device through digital input
Alarm Response | Notify control center; Go to PTZ preset point or preset tour; Change camera settings; Command other devices; E-mail notification with snapshots; Upload video, snapshot to FTP server; Activate external device through digital output
• Interface
Analog Video Input | 16, CVBS, 1.0Vp-p with 75Ω BNC connector
Digital Input | 2, terminal block (per channel)
Digital Output | 2, terminal block (per channel)
Serial Port | RS-485, RS-422, RS-232, terminal block (per channel)
• General
Power Source / Consumption | AC 100 - 240V (50/60 Hz) / 87 W
Weight | 4.3 kg (9.47 lb)
Dimensions (W x H x D) | 444 mm x 44.5 mm x 272 mm (17.48" x 1.75" x 10.72") Rack-mountable (1U)
Operating Temperature | 0 °C ~ 50 °C (32 °F ~ 122 °F)
Operating Humidity | 10% ~ 85% RH
Approvals | CE, FCC
• Integration
Unified Solution | Fully compatible with ACTi software
ISV Integration | Software Development Kit (SDK) available
Firmware Access Browser | Microsoft Internet Explorer 6.0 or newer
120220
* All specifications are subject to change without notice.
* All brand names and registered trademarks are the property of their respective owners. w w w . a c t i . c o m