## Table 1
V i e d o D e c o d e r
ACD-3100 1-channel MPEG-4 Video Decoder
• 25/30 fps at full D1 resolution
• MPEG-4 SP, ASP decompression
• Two-way audio
• Video motion detection
• Digital input and digital output
• Serial ports for PTZ control panel
PHOTO INDICATION DIMENSION DIAGRAM
119
4 [4.685]
93
[3.66]
70
1 7 [2.755]
2
37.2
[1.464]
93 4.03]
3 5 6
8 9 10
102.4
112
[4.03] [4.41] [
1 Power LED
2 Serial Port LED
3 Reset Button
4 Digital Input / Output
5 Serial Port &
DC 12V Power Input
6 Ethernet Port
7 Serial Port Setting
8 Audio Input / Output
9 Analog Video Output (Y/C)
10 Analog Video Output (Composite)
Ø4.5
Unit: mm [inch]
ACCESSORY OPTIONS
Rackmount Kit
RMK-2000 |  |  | 19-inch (4U) rackmount kit with 8 built-in cooling fans, powered by 100-240V AC adapter. Supports up to 8 devices. • Front-Bezel (R306-00004-000) option to cover the slot of video encoder • Front-Bezel (R306-00007-000) option to cover the blank slot
RMK-3000 |  |  | 19-inch (4U) rackmount kit. Supports up to 8 devices. • Front-Bezel (R306-00014-000) option to cover the slot of video encoder • Front-Bezel (R306-00009-000) option to cover the blank slot
81 w w w . a c t i . c o m * Latest product information: www.acti.com/product/
* Accessory information: www.acti.com/accessory/
PRODUCT SPECIFICATION
• Device
ACD-3100
Viedo Decoder
ACD-3100
Device Type |  | Video Decoder
Number of Channels |  | 1
• Video
Decompression |  | MPEG-4 SP, MPEG-4 ASP
Maximum Frame Rate vs. Resolution |  | 30 fps at 720 x 480 (Full D1, NTSC); 25 fps at 720 x 576 (Full D1, PAL)
• Audio
Compression |  | 8 kHz, Mono, PCM, 16 bit encoding
Audio-In |  | 3.5 mm Phone Jack
Audio-Out |  | 3.5 mm Phone Jack
• Network
Protocol & Service |  | TCP, UDP, HTTP, HTTPS, DHCP, PPPoE, RTP, RTSP, DNS, DDNS, NTP, ICMP, ARP, IGMP, SMTP, FTP, UPnP, SNMP, Bonjour
Ethernet Port |  | 1, Ethernet (10/100 Base-T), RJ-45 connector
Security |  | IP address filtering; HTTPS encryption; Password protected user levels
• Interface
Analog Video Output |  | 2, CVBS, 1.0Vp-p with 75 Ω loading BNC connector; Y/C, 0.286Vp-p with 75 Ω loading S-video connector
Serial Port |  | RS-485, RS-422, RS-232, terminal block
• General
Power Source / Consumption |  | DC 12V ±10% / 3.8 W
Weight |  | 350 g (0.77 lb)
Dimensions (W x H x D) |  | 112 mm x 37.2 mm x 119 mm (4.41" x 1.46" x 4.68")
Operating Temperature |  | 0°C ~ 50°C (32°F ~ 122°F)
Operating Humidity |  | 10% ~ 85% RH
Approvals |  | Video Decoder: CE, FCC; Adapter: CE, TUV-GS, UL, RCM, CCC
• Integration
Unified Solution |  | Fully compatible with ACTi software
ISV Integration |  | Software Development Kit (SDK) available
Firmware Access Browser |  | Microsoft Internet Explorer 6.0 or newer
w w w . a c t i . c o m 82