## Table 1
C u b e C am e ra
E12 3MP Cube with Basic WDR, Fixed lens
• Progressive Scan CMOS
• Minimum illumination 0.1 lux at F2.0
• Built-in f2.8mm / F2.0 Megapixel fixed lens
• 15 fps at 2048 x 1536 resolution
• Selectable H.264 HP, MJPEG compressions with dual streaming
• Two-way audio
• Video motion detection
• Basic WDR
• Powered by PoE Class 2
* The bracket is included.
PHOTO INDICATION DIMENSION DIAGRAM
45.07 [1.8]
96.00 [3.8]
1
3
4
2
30.50 [1.2]
1 Built-in Microphone
2 Audio Output
3 Reset Button
4 Ethernet Port
ACCESSORY OPTIONS
Unit: mm [inch]
Lens
PLEN-0101 |  | IR Compatible, Fixed Iris, F1.8, f4.2mm, 62°
www .acti.com
* Latest product information: www.acti.com/product/
* Accessory information: www.acti.com/accessory/
130411
PRODUCT SPECIFICATION
• Device
E12
Cube Camera
E12
Device Type | Cube Camera
Image Sensor | Progressive Scan CMOS
Sensor Size | 1/3.2"
Day / Night | No
Minimum Illumination | Color: 0.1 lux at F2.0 (30 IRE, 2400 °K)
Mechanical IR Cut Filter | No
IR Sensitivity Range | No
Electronic Shutter | 1/5 ~ 1/2,000 sec (manual mode); 1/5 ~ 1/10,000 sec (auto mode)
• Lens
Focal Length / Aperture | Fixed focal, f2.8 mm / F2.0
Iris | Fixed iris
Focus | Manual focus
Lens Mount | CS Mount (interchangeable lens)
Horizontal Viewing Angle | 81.6°
• Video
Compression | H.264 HP, MJPEG
Maximum Frame Rate vs. Resolution | 15 fps at 2048 x 1536; 30 fps at 1920 x 1080; 30 fps at 1280 x 720; 30 fps at 640 x 480
Multi-Streaming | Simultaneous dual streams based on two configurations
Bit Rate | 28 Kbps - 6 Mbps (per stream)
Bit Rate Mode | Constant, Variable
Image Enhancement | Basic WDR; White balance: automatic, hold, and manual; Brightness; Contrast; Sharpness(auto); Auto gain control; Digital noise reduction; Flickerless
Privacy Mask | 4 configurable regions
Text Overlay | User defined text on video
Image Orientation | Image flip and mirror
• Audio
Compression | 8kHz, Mono, PCM, 16 bit encoding; G.711
Audio-In | Built-in Microphone
Audio-Out | 3.5mm Phone Jack
• Network
Protocol & Service | TCP, UDP, HTTP, HTTPS, DHCP, PPPoE, RTP, RTSP, IPv6, DNS, DDNS, NTP, ICMP, ARP, IGMP, SMTP, FTP, UPnP, SNMP, Bonjour
Ethernet Port | 1, Ethernet (10/100 Base-T), RJ-45 connector
Security | IP address filtering; HTTPs encryption; Password protected user levels; Anonymous login; IEEE802.1X network access control
• Alarm
Alarm Trigger | Video motion detection (3 regions)
Alarm Response | Notify control center; Change camera settings; Command other devices; E-mail notification with snapshots; Upload video, snapshot to FTP server
• General
Power Source / Consumption | PoE Class 2 (IEEE802.3af) / 3.67W
Weight | 205 g (0.45 lb)
Dimensions (W x H x D) | 96mm x 96mm x 45.07mm (3.8" x 3.8" x 1.8")
Bundled Accessories | Bracket
Mount Type | Wall, Ceiling
Operating Temperature | -10 °C ~ 45 °C (14 °F ~ 113 °F)
Operating Humidity | 10% ~ 85% RH
Approvals | CE (EN 55022 Class B, EN 55024), FCC (Part15 Subpart B Class B)
• Integration
Unified Solution | Fully compatible with ACTi software
ISV Integration | Software Development Kit (SDK) available; ONVIF compliant
Firmware Access Browser | Microsoft Internet Explorer 8.0 or newer (full functionality); Other browsers with VLC installed (partial functionality)
* All specifications are subject to change without notice.
* All brand names and registered trademarks are the property of their respective owners. www .acti.com
130411