## Table 1
D o m e C a m e r a
1MP Indoor Dome with D/N, IR, Basic WDR, Fixed lens
• Progressive Scan CMOS
• Minimum illumination 0 lux with IR LED on
• Built-in f3.6mm / F1.8 Megapixel fixed lens
• 30 fps at 1280 x 720 resolution
• Selectable H.264 HP, MJPEG compressions with dual streaming
• Powered by PoE Class 2
• Video motion detection
• Basic WDR
PHOTO INDICATION DIMENSION DIAGRAM
3
n120 [4.72]
1 2
n128 [5.04]
1 Power LED
2 Ethernet Port
3 Reset Button
ACCESSORY OPTIONS
Unit: mm [inch]
Dome Cover
PDCX-0105 |  |  | 3-inch, smoke, non-vandal proof
Popular Mounting Solutions
Surface | Accessories not required
Wall | PMAX-0308
Pendant | PMAX-0101 PMAX-0103 |  |  | +
Corner | PMAX-0101 PMAX-0303 PMAX-0402 |  |  | + | +
Pole | PMAX-0101 PMAX-0303 PMAX-0502 |  |  | + | +
Flush | PMAX-1006
* For more mounting solutions, please refer to Mounting Accessory section of Buyer’s
Guide or Project Planner on www.acti.com
w w w . a c t i . c o m
* Latest product information: www.acti.com/product/
* Accessory information: www.acti.com/accessory/
130106
PRODUCT SPECIFICATION
Dome Camera
E52
• Device
E52
Device Type |  | Fixed Indoor Dome Camera
Image Sensor |  | Progressive Scan CMOS
Day / Night |  | Yes
Minimum Illumination |  | Color: 0.1 lux at F1.8 (30 IRE, 2400°K); B/W: 0 lux (IR LED on)
Color to B/W switch |  | ISP based switch, configurable
Mechanical IR Cut Filter |  | Yes
IR Sensitivity Range |  | 700~1100nm
IR LED |  | IR LED x 10 (850nm)
IR Working Distance |  | 15 m (0 lux, 30 IRE, Max exposure gain)
Electronic Shutter |  | 1/5 ~ 1/2,000 sec (manual mode); 1/5 ~ 1/10,000 sec (auto mode)
• Lens
Focal Length / Aperture |  | Fixed focal, f3.6 mm / F1.8
Iris |  | Fixed iris
Focus |  | Fixed focus
Lens Mount |  | Board Mount
Horizontal Viewing Angle |  | 60.2°
Viewing Angle Adjustment |  | Pan: 0° - 330°; Tilt: 20° - 90°
• Video
Compression |  | H.264 HP, MJPEG
Maximum Frame Rate vs. Resolution |  | 30 fps at 1280 x 720 (HD 720p); 30 fps at 640 x 480 (VGA);
Multi-Streaming |  | Simultaneous dual steams based on two configurations
Bit Rate |  | 28 Kbps - 6 Mbps (per stream)
Bit Rate Mode |  | Constant, Variable
Image Enhancement |  | Basic WDR; White balance: automatic, hold, and manual; Brightness; Contrast; Sharpness(auto); Auto gain control; Digital noise reduction; Flickerless
Privacy Mask |  | 4 configurable regions
Text Overlay |  | User defined text on video
Image Orientation |  | Image flip and mirror
• Network
Protocol & Service |  | TCP, UDP, HTTP, HTTPS, DHCP, PPPoE, RTP, RTSP, IPv6, DNS, DDNS, NTP, ICMP, ARP, IGMP, SMTP, FTP, UPnP, SNMP, Bonjour
Ethernet Port |  | 1, Ethernet (10/100 Base-T), RJ-45 connector
Security |  | IP address filtering; HTTPS encryption; Password protected user levels; IEEE 802.1X network access control
• Alarm
Alarm Trigger |  | Video motion detection (3 regions)
Alarm Response |  | Notify control Center; Change camera settings; Command other devices; E-mail notification with snapshots; Upload video, snapshot to FTP server
• General
Power Source / Consumption |  | PoE Class 2 (IEEE802.3af) / 4.26 W (IR on)
Weight |  | 292 g (0.64 lb)
Dimensions (Ø x H) |  | 128 mm x 99 mm (5.04" x 3.90")
Mount Type |  | Surface, Pendant, Wall, Corner, Pole, Flush
Operating Temperature |  | -10 °C ~ 50 °C (14 °F ~ 122 °F)
Operating Humidity |  | 10% ~ 85% RH
Approvals |  | CE (EN 55022 Class B, EN 55024), FCC (Part15 Subpart B Class B)
• Integration
Unified Solution |  | Fully compatible with ACTi software
ISV Integration |  | Software Development Kit (SDK) available; ONVIF compliant
Firmware Access Browser |  | Microsoft Internet Explorer 8.0 or newer (full functionality); Other browsers with VLC installed (partial functionality)
* All specifications are subject to change without notice.
* All brand names and registered trademarks are the property of their respective owners. w w w . a c t i . c o m
130106