## Table 1
Standalo ne NVR
ENR-1100 9-Channel Mini Standalone NVR
• Manage up to 9 IP cameras
• Support H.264 formats up to 2-Megapixel resolution
• Live view with 1,4,6,9 window layouts
• PTZ and speed control, preset points and tours, mouse PTZ
• HDD Bay for 2 SATA disks (total up to 6 TB)
• Maximum total recording frame rate 270 fps
• Scheduled, event triggered and manual recording
• Time and event based search
• Playback with 1/2x-1x-32x speeds with AVI video export function
• 9-channel synchronized playback
• Event management with motion detection and DI/DO
• Built-in DHCP server support
• HDMI Local display
• Compact Design
PHOTO INDICATION DIMENSION DIAGRAM
5
3 4 7
237 [9.33]
1 2 5 6
241 [9.49]
1 USB 2.0 Ports
2 Reset Button
3 Power Button
4 DC 12V power input
5 HDMI Port
6 LAN1
7 LAN2
SCALE 0.500
243.38 [9.58]
SOLUTION ARCHITECTURE
Unit: mm [inch]
Standalone NVR
Camera Site
Remote Access
Standalone
NVR
Local display
Security
Officer
Web Client Remote
User
Remote User: Administrator / Supervisor / Manager / Security Officer
www .acti.com
* Latest product information: www.acti.com/product/
* Accessory information: www.acti.com/accessory/
121226
PRODUCT SPECIFICATION
Standalone NVR
ENR-1100
• General
ENR-1100
Full Name | ACTi Standalone Network Video Recorder ENR-1100
Maximum Number of Clients | 1 local, 2 remote
Maximum Number of Cameras | 9
Compression | H.264
Maximun display resolution | 1920X1080
• Live View
Display Layout Mode | 1469
Layout Tour (Auto Patrol) | Automatic switch between different display layouts
Digital Panel | Zoom in digitally by mouse
Event status | Display status for network/record/motion/DI upon every video region
• PTZ
Control | Pan, tilt and zoom controls; speed control
Preset Points and Tours | Go/set preset points
Number of Preset Points | 32
Default Protocol | URL command
• Recording
Scheduled Recording | Record video with user defined schedule
Event Recording | Record video when the alarm event is triggered, including the pre-event buffered video clip
Event Speed-up Recording | Record I frame only in normal status, and record full frames when the alarm event is triggered
Manual Recording | Instant recording upon mouse click
Recording Frame Rate | Max 270 fps total; Max 30 fps per camera
Maximum Recording Throughput | 36 Mbps
• Storage
Interface | Serial ATA
HDD Bay | Maximum 2 disks (disks not included)
• Search & Playback
Time Based Video Search | Search video recordings by time, channel or bookmark
Event Based Video Search | Search event triggered video recordings
Playback Control | Forward and backward playback with speeds 1/2x-1x-32x; pause; stop
Synchronized Playback | 9 channels
Manual Snapshot | Create snapshot from playback for export
Video Cropping | Crop a short video clip from long recording file and save it as an independent file; video clip length:(1-30mins)
Video Export | Export video clips in AVI/RAW format via USB storage
• Event Management
Event Trigger | Video motion detection; External device through digital input; Video loss and recovery; Network loss and recovery
Event Response | Record video; Play alert beep; Activate external device through digital output; E-mail notification with snapshots; Event logging; Go to PTZ preset point; Pop-up instant playback
• System
FW Upgrade | FW Upgrade via USB mass storage
Configuration backup/restore | Configuration backup/restore via USB mass storage
Permission Control | Multi-group/users, liveview/playback/setup/remote level permission
Data Backup | USB mass storage
Operating System | Embedded Linux
System Status Monitor | Real time status reports on remote browser
Language | Multi-language support
• Remote Access
PC Web Browser Microsoft Internet Explorer 8.0 or 9.0
• Hardware
Dimensions (W x H x D) | 135 mm x 121 mm x 241 mm ( 5.3" x 4.8" x 9.5")
Weight | 1.32kg (2.93 lb) without HDD
Operating Temperature | 0°C~ 40°C(32°F ~ 104°F)
Operating Humidity | 10% ~ 85% RH
Power Source / Consumption | 100-240V AC 50/60 Hz 50W
Approvals | CE (EN 55022 Class B, EN 55024), FCC (Part15 Subpart B Class B) Adapter: CE, FCC, UL, PSE, Efficiency Level V
USB | USB 2.0, 2 ports
Ethernet Port | 2, Ethernet (1000 Base-T), RJ-45 connector, Built-in DHCP server support on Ethernet Port 1
Display port | HDMI
• Integration
Unified Solution Fully compatible with ACTi camera with H.264 compression
* All specifications are subject to change without notice.
* All brand names and registered trademarks are the property of their respective owners. www .acti.com
121226