## Table 1
H em i sp h er i c C a m er a
H.264 4-Megapixel IP D/N PoE Hemispheric Camera with ExDR
• 1/2.5" Progressive Scan CMOS
• Day and night function with mechanical IR cut filter
• Minimum illumination 0.06 lux at F2.8
• 180°/360° panorama and ePTZ view
• Built-in f1.05 mm / F2.8 Megapixel Fisheye lens
• 6 fps at 2032 x 1920 resolution
• Selectable H.264, MPEG-4 SP, MJPEG compressions with dual streaming
• Up to 6 cropped regions as independent channels
• Two-way audio
• Video motion detection
• Digital input and digital output
• ExDR ( Extreme Dynamic Range)
• 2D+3D Digital Noise Reduction
• MircoSD/ MircoSDHC card slot for local storage
• Powered by PoE Class 3 / DC 12V
PHOTO INDICATION DIMENSION DIAGRAM
1
2
3 7
4 6
5
1 Reset button
2 MicroSD / MicroSDHC Card Slot
3 Power LED
4 Audio Input / Output
5 Ethernet port
6 Digital Input & Output
7 DC 12V Power Input
Unit: mm [inch]
ACCESSORY OPTIONS
Power Adapter
PPBX-0002 |  | Universal Power Adapter, 100~240V, 4 different connectors included
Popular Mounting Solutions
Flush | PMAX-1009
Wall | PMAX-0310
Pendant | PMAX-0101 PMAX-0103 +
Corner | PMAX-0101 PMAX-0303 + + PMAX-0402
Pole | PMAX-0101 PMAX-0303 PMAX-0502 + +
* For more mounting solutions, please refer to Mounting Accessory section of Buyer’s Guide or Project Planner on www.acti.com
www .acti.com * Latest product information: www.acti.com/product/
* Accessory information: www.acti.com/accessory/
120502
PRODUCT SPECIFICATION
Fixed Dome Camera
KCM-3911
• Device
KCM-3911
Device Type |  | Hemispheric Camera
Image Sensor |  | Progressive Scan CMOS
Sensor Size |  | 1/2.5 “ (5.7 x 4.28 mm)
Day / Night |  | Yes
Minimum Illumination |  | Color: 1.63 lux at F2.8 (30 IRE, 2400°K); B/W: 0.06 lux at F2.8 (30 IRE, 2400°K)
Color to B/W switch |  | ISP based switch, configurable
Mechanical IR Cut Filter |  | Yes
IR Sensitivity Range |  | 700 - 1100 nm
IR LED |  | No
Electronic Shutter |  | 1 /15 - 1/2000 sec (auto mode)
• Lens
Focal Length / Aperture |  | Fisheye Lens, 1.05 mm / F2.8
Iris |  | Fixed iris
Focus |  | Fixed Focus
Horizontal Viewing Angle |  | 180°
• Video
Compression |  | H.264, MPEG-4 SP, MJPEG
Maximum Frame Rate vs. Resolution |  | 6 fps at 2032 X 1920; 12 fps at 1920 X 1080; 12 fps at 1280 X 720; 12 fps at 640 X 480
Mode |  | 180° / 360° Panorama, ePTZ, 6 VGA, Motion Detection Preset
Multi-Streaming |  | Simultaneous dual steams based on two configurations in single view mode; Multiple streams based on single configuration in 6 cropped VGA mode
Bit Rate |  | 28 Kbps - 6 Mbps (per stream)
Bit Rate Mode |  | Constant, Variable
Image Enhancement |  | ExDR (Extreme Dynamic Range), White balance: automatic, hold and manual; Brightness; Saturation; Contrast; Edge enhancement; Automatic gain control; 2D+3D Digital noise reduction; Flickerless; Defogging
Privacy Mask |  | 4 configurable regions
Text Overlay |  | User defined text on video
• Audio
Compression |  | 8 kHz, Mono, PCM, 16 bit encoding
Audio-In |  | Cable with 3.5mm Phone Jack
Audio-Out |  | Cable with 3.5mm Phone Jack
• Network
Protocol & Service |  | TCP, UDP, HTTP, HTTPS, DHCP, PPPoE, RTP, RTSP, IPv6, DNS, DDNS, NTP, ICMP, ARP, IGMP, SMTP, FTP, UPnP, SNMP, Bonjour
Ethernet Port |  | 1, Ethernet (10/100 Base-T), RJ-45 connector
Security |  | IP address filtering; HTTPS encryption; Password protected user levels; IEEE 802.1X network access control
• Alarm
Alarm Trigger |  | Video motion detection (3-6 regions, depending on video mode); External device through digital input
Alarm Response |  | Notify control center; Go to ePTZ preset point or preset tour; Change camera settings; Command other devices; E-mail notification with snapshots; Save video or snapshot to local storage; Upload video, snapshot to FTP server; Activate external device through digital output
• Interface
Digital Input |  | 2, terminal block
Digital Output |  | 2, terminal block
Local Storage |  | MicroSD/MicroSDHC memory card slot (card not included)
• General
Power Source / Consumption |  | PoE Class 3 (IEEE 802.3af) / 9.6W DC 12V / 7.68W ( adapter not included)
Weight |  | 425 g (0.93 lb)
Dimensions (Ø x H) |  | 150mm x 45.32mm (5.9" x 1.8")
Mount Type |  | Flush, Wall, Pendant, Pole, Corner
Operating Temperature |  | -10 °C - 50°C (14°F - 122°F)
Operating Humidity |  | 10% ~ 85% RH
Approvals |  | CE, FCC
• Integration
Unified Solution |  | Fully compatible with ACTi software
ISV Integration |  | Software Development Kit (SDK) available ; ONVIF compliant *
Firmware Access Browser |  | Microsoft Internet Explorer 6.0 or newer
* ONVIF compliance available from Q2 2012.
120502
* All specifications are subject to change without notice.
* All brand names and registered trademarks are the property of their respective owners. www .acti.com