## Table 1
H e m i s p h e r i c C a m e r a
KCM-7911
4M Outdoor Hemispheric with D/N,
Advanced WDR, Fisheye lens
• 1/2.5" Progressive Scan CMOS
• Day and night function with mechanical IR cut filter
• Minimum illumination 0.06 lux at F2.8
• 180°/360° panorama and ePTZ view
• Built-in f1.05 mm / F2.8 Megapixel Fisheye lens
• 6 fps at 2032 x 1920 resolution
• Selectable H.264, MPEG-4 SP, MJPEG compressions with dual streaming
• Up to 6 cropped regions as independent channels
• Two-way audio
• Video motion detection
• Digital input and digital output
• Advanced WDR
• 2D+3D Digital Noise Reduction
• MircoSDHC card slot for local storage
• Powered by PoE Class 3 / DC 12V
• Weatherproof IP66 rated casing
PHOTO INDICATION DIMENSION DIAGRAM
Ø152.00
7 [6.0]
1 6
2 5
58.72 [2.3]
4
3
1 DC 12V Power Input
2 Ethemet Port
3 Reset Button
4 Power Button
5 Audio Input / Output
6 Digital Input / Output
7 MicroSDHC Card Slot
Unit: mm [inch]
ACCESSORY OPTIONS
Power Adapter
PPBX-0002 |  |  | Universal Power Adapter, 100~240V, 4 different connectors included
Popular Mounting Solutions
Surface | PMAX-0802
Wall | PMAX-0310
Pendant | PMAX-0101 PMAX-0103 | +
Pole | PMAX-0310 PMAX-0502 | +
w w w . a c t i . c o m
* Latest product information: www.acti.com/product/
* Accessory information: www.acti.com/accessory/
120903
PRODUCT SPECIFICATION
Hemispheric Camera
KCM-7911
• Device
KCM-7911
Device Type |  |  | Outdoor Hemispheric Camera
Image Sensor |  |  | Progressive Scan CMOS
Sensor Size |  |  | 1/2.5" (5.7 x 4.28 mm)
Day / Night |  |  | Yes
Minimum Illumination |  |  | Color: 1.63 lux at F2.8 (30 IRE, 2400°K); B/W: 0.06 lux at F2.8 (30 IRE, 2400°K)
Color to B/W switch |  |  | ISP based switch, configurable
Mechanical IR Cut Filter |  |  | Yes
IR Sensitivity Range |  |  | 700 - 1100 nm
IR LED |  |  | No
Electronic Shutter |  |  | 1 /15 - 1/2000 sec (auto mode)
• Lens
Focal Length / Aperture |  |  | Fisheye Lens, 1.05 mm / F2.8
Iris |  |  | Fixed iris
Focus |  |  | Fixed Focus
Horizontal Viewing Angle |  |  | 180°
• Video
Compression |  |  | H.264, MPEG-4 SP, MJPEG
Maximum Frame Rate vs. Resolution |  |  | 6 fps at 2032 x 1920; 12 fps at 1920 x 1080 (Full HD 1080p); 12 fps at 1280 x 720 (HD 720p); 12 fps at 640 x 480 (VGA)
Mode |  |  | 180° / 360° Panorama, ePTZ, 6 VGA, Motion Detection Preset
Multi-Streaming |  |  | Simultaneous dual steams based on two configurations in single view mode; Multiple streams based on single configuration in 6 cropped VGA mode
Bit Rate |  |  | 28 Kbps - 6 Mbps (per stream)
Bit Rate Mode |  |  | Constant, Variable
Image Enhancement |  |  | Advanced WDR, White balance: automatic, hold and manual; Brightness; Saturation; Contrast; Edge enhancement; Automatic gain control; 2D+3D Digital noise reduction; Flickerless; Defogging
Privacy Mask |  |  | 4 configurable regions
Text Overlay |  |  | User defined text on video
• Audio
Compression |  |  | 8 kHz, Mono, PCM, 16 bit encoding; G.711
Audio-In |  |  | Terminal block
Audio-Out |  |  | Terminal block
• Network
Protocol & Service |  |  | TCP, UDP, HTTP, HTTPS, DHCP, PPPoE, RTP, RTSP, IPv6, DNS, DDNS, NTP, ICMP, ARP, IGMP, SMTP, FTP, UPnP, SNMP, Bonjour
Ethernet Port |  |  | 1, Ethernet (10/100 Base-T), RJ-45 connector
Security |  |  | IP address filtering; HTTPS encryption; Password protected user levels; IEEE 802.1X network access control
• Alarm
Alarm Trigger |  |  | Video motion detection (3-6 regions, depending on video mode); External device through digital input
Alarm Response |  |  | Notify control center; Go to ePTZ preset point or preset tour; Change camera settings; Command other devices; E-mail notification with snapshots; Save video or snapshot to local storage; Upload video, snapshot to FTP server; Activate external device through digital output
• Interface
Digital Input |  |  | 2, terminal block
Digital Output |  |  | 2, terminal block
Local Storage |  |  | MicroSDHC memory card slot (card not included)
• General
Power Source / Consumption |  |  | PoE Class 3 (IEEE 802.3af) / 9.6W DC 12V / 7.68W (adapter not included)
Weight |  |  | 800 g (1.76 lb)
Dimensions (Ø x H) |  |  | 152mm x 58.72mm (6" x 2.3")
Mount Type |  |  | Surface, Pendant, Wall, Corner, Pole, Ceiling
Operating Temperature |  |  | -30 °C - 50°C (-22°F - 122°F)
Operating Humidity |  |  | 10% ~ 85% RH
Approvals |  |  | CE, FCC, IP66
• Integration
Unified Solution |  |  | Fully compatible with ACTi software
ISV Integration |  |  | Software Development Kit (SDK) available
Firmware Access Browser |  |  | Microsoft Internet Explorer 6.0 or newer
* All specifications are subject to change without notice.
* All brand names and registered trademarks are the property of their respective owners. w w w . a c t i . c o m
120903