## Table 1
P T Z C am e ra
2MP Outdoor PTZ with D/N, Advanced WDR, SLLS, 18x Zoom lens
• Progressive Scan CMOS with Superior Low Light Sensitivity
• Day and night function with mechanical IR cut filter
• Minimum illumination 0.05 lux at F1.6
• 18x optical Zoom
• 15 fps at 1920 x 1080 resolution
• Selectable H.264, MPEG-4 SP, MJPEG compressions with dual streaming
• Two-way audio
• Digital input and digital output
• Advanced WDR
• 2D+3D digital noise reduction
• Video Motion Detection
• Vandal proof IK10 rated and weatherproof IP66 rated casing
• Powered by High PoE / DC 12V
PHOTO INDICATION DIMENSION DIAGRAM
1 5
2
3 6
7
4 8
1 Audio Output
2 DC 12V Power Input
3 Audio Input
4 Ethernet Port
5 Digital Input/ Output
6 Power Button
7 Power LED
8 Reset Button
176
[ 6.9 ]
275
[10.8]
Unit: mm [inch]
ACCESSORY OPTIONS
Dome Cover
PDCX-1107 |  |  | 7-inch, smoke, Vandal proof (IK10)
Popular Mounting Solutions
Wall | PMAX-0303
Pendant | PMAX-0103
Comer | PMAX-0303 PMAX-0402 |  |  | +
Pole | PMAX-0303 PMAX-0503 |  |  | +
High PoE Injector
PPOE-0110 | + |  |  |  | High PoE Injector, IEEE 802.3at Power over Ethernet 3 different connectors included
www .acti.com
* Latest product information: www.acti.com/product/
* Accessory information: www.acti.com/accessory/
130509
PRODUCT SPECIFICATION
• Device
KCM-8211
PTZ Camera
KCM-8211
Device Type |  | Outdoor PTZ Camera
Image Sensor |  | Progressive Scan CMOS with Superior Low Light Sensitivity
Sensor Size |  | 1/2.8'' (5.42 x 3.41 mm)
Day / Night |  | Yes
Minimum Illumination |  | Color: 0.1 lux at F1.6 (30 IRE, 2400°K); B/W: 0.05 lux at F1.6 (30 IRE, 2400°K)
Color to B/W switch |  | ISP based switch, configurable
Mechanical IR Cut Filter |  | Yes
IR Sensitivity Range |  | 700 - 1100 mm
IR LED |  | No
Electronic Shutter |  | 1/13 ~ 1/2,000 sec (50Hz); 1/15 ~ 1/2,000 sec (60Hz) (manual mode); 1/13 ~ 1/10,000 sec (50Hz); 1/15 ~ 1/10,000 sec (60Hz) (auto model)
• Lens
Focal Length |  | Zoom, f4.7 - 84.6 mm / F1.6 - 2.8
Zoom Ratio |  | 18x optical; 16x digital
Zoom Speed |  | 2 sec (1x ~18x)
Iris |  | DC Iris
Focus |  | Auto Focus
Horizontal Viewing Angle |  | 48.94° ~ 3.61°
• PTZ
Manual Panning Speed |  | 0.5° ~ 90°/s
Manual Tilting Speed |  | 0.5° ~ 90°/s
Preset Panning Speed |  | 0.5° ~ 450°/s
Preset Tilting Speed |  | 0.5° ~ 450°/s
Panning Range |  | 350° (360° pan via Auto-flip)
Tilting Range |  | 0°~180°
Control |  | Remote manual control; 64 preset points; 10 preset tours
Preset Panning Accuracy |  | 0.265°
Preset Tilting Accuracy |  | 0.265°
Absolute Positon |  | Yes
Protocol |  | ACTi URL command, Sony Visca, Pelco D, Pelco P
• Video
Compression |  | H.264, MPEG-4 SP, MJPEG
Maximum Frame Rate vs. Resolution (H.264, MJPEG) |  | 15 fps at 1920 x 1080; 30 fps at 1280 x 720; 30 fps at 640 x 480
Maximum Frame Rate vs. Resolution (MPEG-4 SP) |  | 11 fps at 1920 x 1080; 25 fps at 1280 x 720; 30 fps at 640 x 480
Multi-Streaming |  | Simultaneous dual steams based on two configurations
Bit Rate |  | 28 Kbps - 6 Mbps (per stream)
Bit Rate Mode |  | Constant, Variable
Image Enhancement |  | Advanced WDR; White balance: automatic, hold and manual; Brightness; Contrast; Sharpness; Automatic gain control; 2D+3D Digital Noise Reduction; Flickerless; Defogging
Text Overlay |  | User defined text on video
Image Orientation |  | Image flip and mirror
• Audio
Audio |  | 2-way
Compression |  | 8 kHz, Mono, PCM, 16 bit encoding; G.711
Audio-In |  | 3.5mm Phone Jack
Audio-Out |  | 3.5mm Phone Jack
• Network
Protocol & Service |  | TCP, UDP, HTTP, HTTPS, DHCP, PPPoE, RTP, RTSP, IPv6, DNS, DDNS, NTP, ICMP, ARP, IGMP, SMTP, FTP, UPnP, SNMP, Bonjour
Ethernet Port |  | 1, Ethernet (10/100Base-T), RJ-45 connector
Security |  | IP address filtering; HTTPS encryption; Password protected user levels; IEEE 802.1X network access control
• Alarm
Alarm Trigger |  | Video motion detection (3 regions); External device through digital input
Alarm Response |  | Notify control center; Go to PTZ preset point or preset tour; Change camera settings; Command other devices; E-mail notification with snapshots; Upload video, snapshot to FTP server; Activate external device through digital output
• Interface
Digital Input |  | 2, cable without connector
Digital Output |  | 2, cable without connector
• General
Power Source / Consumption |  | High PoE (IEEE802.3at) / 33.6W (with heater and fan on) DC 12V / 30W (with heater and fan on)
Weight |  | 6700g (14.8 lb)
Dimensions (Φ x H) |  | 275 mm x 454 mm (10.8" x 17.9")
Bundled Accessories |  | Power Adapter
Environmental Casing |  | Weatherproof (IP66 rated); Vandal proof (IK10 rated)
Mount Type |  | Pendant, Wall, Corner, Pole
Starting Temperature |  | -30°C - 45°C (-22°F - 113°F)
Operating Temperature |  | -40°C - 45°C (-40°F - 122°F)
Operating Humidity |  | 10% ~ 85% RH
Approvals |  | CE (EN 55022 Class B, EN 55024), FCC (Part15 Subpart B Class B) Adapter: CE, FCC, UL, PSE, Efficiency level V
• Integration
Unified Solution |  | Fully compatible with ACTi software
ISV Integration |  | Software Development Kit (SDK) available; ONVIF Compliant
Firmware Access Browser |  | Microsoft Internet Explorer 8.0 or newer
* All specifications are subject to change without notice.
* All brand names and registered trademarks are the property of their respective owners. www .acti.com
130509