## Table 1
V i e d o E n c o d e r
TCD-2100 1-channel H.264 Video Encoder
• 25/30 fps at full D1 resolution
• Selectable H.264, MPEG-4 SP, MJPEG compressions with dual streaming
• Video motion detection
• Digital input and digital output
• Serial ports for PTZ control
PHOTO INDICATION
4
5
1 2 3
6 7 8 9
1 | Analog Video Input | 4 |  | Power LED | 7 | Reset Button
2 | Serial Port Input | 5 |  | Serial Port LED | 8 | Digital Input / Output
3 | Serial Port Setting | 6 |  | DC12V Power Input | 9 | Ethernet Port
DIMENSION DIAGRAM
103
[4.06]
1 / 4"-20UNC
[1.12]
Unit: mm [inch]
w w w . a c t i . c o m * Latest product information: www.acti.com/product/
* Accessory information: www.acti.com/accessory/
120220
PRODUCT SPECIFICATION
• Device
TCD-2100
Viedo Encoder
TCD-2100
Device Type |  |  | Video Encoder
Number of Channels |  |  | 1
• PTZ
Protocol Pelco-D, Pelco-P V1 and V2, Dynacolor, Sony VISCA, American Dynamics
• Video
Compression |  |  | H.264, MPEG-4 SP, MJPEG
Maximum Frame Rate vs. Resolution |  |  | 30 fps at 720 x 480 (Full D1, NTSC); 25 fps at 720 x 576 (Full D1, PAL) 30 fps at 352 x 240 (CIF, NTSC); 25 fps at 352 x 288 (CIF, PAL) 30 fps at 160 x 112 (QCIF, NTSC); 25 fps at 176 x 144 (QCIF, PAL)
Multi-Streaming |  |  | Simultaneous dual streams based on two configurations
Bit Rate |  |  | 28 Kbps - 6 Mbps (per stream)
Bit Rate Mode |  |  | Constant, Variable
Image Enhancement |  |  | Brightness; Saturation; Contrast
Privacy Mask |  |  | 4 configurable regions
Text Overlay |  |  | User defined text on video
• Network
Protocol & Service |  |  | TCP, UDP, HTTP, HTTPS, DHCP, PPPoE, RTP, RTSP, IPv6, DNS, DDNS, NTP, ICMP, ARP, IGMP, SMTP, FTP, UPnP, SNMP, Bonjour
Ethernet Port |  |  | 1, Ethernet (10/100 Base-T), RJ-45 connector
Security |  |  | IP address filtering; HTTPS encryption; Password protected user levels; IEEE 802.1X network access control
• Alarm
Alarm Trigger |  |  | Video motion detection (3 regions); External device through digital input
Alarm Response |  |  | Notify control center; Go to PTZ preset point or preset tour; Change camera settings; Command other devices; E-mail notification with snapshots; Upload video, snapshot to FTP server; Activate external device through digital output
• Interface
Analog Video Input |  |  | 1, CVBS, 1.0Vp-p with 75Ω BNC connector
Digital Input |  |  | 1, terminal block
Digital Output |  |  | 1, terminal block
Serial Port |  |  | RS-485, RS-422, RS-232, terminal block
• General
Power Source / Consumption |  |  | DC 12V ± 10% / 3.6 W
Weight |  |  | 195 g (0.43 lb)
Dimensions (W x H x D) |  |  | 103 mm x 28.5 mm x 76 mm (4.06" x 1.12" x 2.99")
Operating Temperature |  |  | -10 °C ~ 50 °C (14 °F ~ 122 °F)
Operating Humidity |  |  | 10% ~ 85% RH
Approvals |  |  | Video Encoder: CE, FCC; Adapter: CE, TUV-GS, UL, RCM, CCC
• Integration
Unified Solution |  |  | Fully compatible with ACTi software
ISV Integration |  |  | Software Development Kit (SDK) available
Firmware Access Browser |  |  | Microsoft Internet Explorer 6.0 or newer
120220
* All specifications are subject to change without notice.
* All brand names and registered trademarks are the property of their respective owners. w w w . a c t i . c o m