## Table 1
V i e d o E n c o d e r
1-channel H.264 Video Encoder with WDR
• 25/30 fps at full D1 resolution
• Selectable H.264, MPEG-4 SP, MJPEG compressions with dual streaming
• Two-way audio
• Video motion detection
• Digital input and digital output
• 2.5" HDD slot for local storage
• 3D deinterlacing
• Serial ports for PTZ control
• Analog video output
• Wide dynamic range
PHOTO INDICATION
3 6
2
9
10
1 4 5
7 8 11
1 Analog Video Input / Output
2 HDD LED
3 Serial Porting Setting
4 Audio Input / Output
5 Eternet Port
6 Digital Input / Output
7 Serial Port & DC 12V Power Input
8 Reset Button
9 Power LED
10 Serial Port LED
11 HDD Tray
DIMENSION DIAGRAM
112
[4.41]
28
[1.10]
122
[4.80]
18
[0.71]
147
[5.79]
128
[5.04]
Unit: mm [inch]
73 w w w . a c t i . c o m * Latest product information: www.acti.com/product/
* Accessory information: www.acti.com/accessory/
PRODUCT SPECIFICATION
• Device
TCD-2500
Viedo Encoder
TCD-2500
Device Type | Video Encoder
Number of Channels | 1
• PTZ
Protocol Pelco-D, Pelco-P V1 and V2, Dynacolor, Sony VISCA, American Dynamics
• Video
Compression | H.264, MPEG-4 SP, MJPEG
Maximum Frame Rate vs. Resolution | 30 fps at 720 x 480 (Full D1, NTSC); 25 fps at 720 x 576 (Full D1, PAL) 30 fps at 352 x 240 (CIF, NTSC); 25 fps at 352 x 288 (CIF, PAL) 30 fps at 160 x 112 (QCIF, NTSC); 25 fps at 176 x 144 (QCIF, PAL)
Multi-Streaming | Simultaneous dual streams based on two configurations
Bit Rate | 28 Kbps - 6 Mbps (per stream)
Bit Rate Mode | Constant, Variable
Image Enhancement | Wide dynamic range; Brightness; Saturation; Contrast; Sharpness; Digital noise reduction; Black level extension; 3D deinterlacing; Skin tone enhancement
Privacy Mask | 4 configurable regions
Text Overlay | User defined text on video
• Audio
Compression | 8 kHz, Mono, PCM, 16 bit encoding
Audio-In | 3.5 mm Phone Jack
Audio-Out | 3.5 mm Phone Jack
• Network
Protocol & Service | TCP, UDP, HTTP, HTTPS, DHCP, PPPoE, RTP, RTSP, IPv6, DNS, DDNS, NTP, ICMP, ARP, IGMP, SMTP, FTP, UPnP, SNMP, Bonjour
Ethernet Port | 1, Ethernet (10/100 Base-T), RJ-45 connector
Security | IP address filtering; HTTPS encryption; Password protected user levels; IEEE 802.1X network access control
• Alarm
Alarm Trigger | Video motion detection (3 regions); External device through digital input
Alarm Response | Notify control center; Go to PTZ preset point or preset tour; Change camera settings; Command other devices; E-mail notification with snapshots; Save video or snapshot to local storage; Upload video, snapshot to FTP server; Activate external device through digital output
• Interface
Analog Video Input | 1, CVBS, 1.0Vp-p with 75Ω BNC connector
Analog Video Output | 1, CVBS, 1.0Vp-p with 75Ω BNC connector
Digital Input | 2, terminal block
Digital Output | 1, terminal block
Serial Port | RS-485, RS-422, RS-232, terminal block
Local Storage* | 2.5" HDD slot (Hard Disk not included)
• General
Power Source / Consumption | DC 12V ±10% / 4.7 W
Weight | 870 g (1.92 lb)
Dimensions (W x H x D) | 147 mm x 51 mm x 139.5 mm (5.79" x 2.01" x 5.49")
Operating Temperature | -10 °C ~ 50 °C (14 °F ~ 122 °F)
Operating Humidity | 10% ~ 85% RH
Approvals | Video Encoder: CE, FCC; Adapter: CE, TUV-GS, UL, RCM, CCC
• Integration
Unified Solution | Fully compatible with ACTi software
ISV Integration | Software Development Kit (SDK) available
Firmware Access Browser | Microsoft Internet Explorer 6.0 or newer
w w w . a c t i . c o m 74