## Table 1
S p e e d D o m e C a m e r a
36x Zoom H.264 IP D/N
Outdoor Speed Dome
• 1/4" Interlaced Scan CCD
• Day and night function with mechanical IR cut filter
• Minimum illumination 0.01 lux at F1.6
• 36x optical zoom
• 25/30 fps at full D1 resolution
• Selectable H.264, MPEG-4 SP, MJPEG compressions with dual streaming
• Two-way audio
• Video motion detection
• Digital input and digital output
• Wide Dynamic Range
• 2D+3D Digital noise reduction
• Analog video output with 650 TVL
• Weatherproof IP66 rated casing
• TCM-6630N (NTSC)
• TCM-6630P (PAL)
DIMENSION DIAGRAM
Ø44.5
[1.76]
302.5
[11.9]
27 [1.06]
Ø190
[7.5]
Unit: mm [inch]
ACCESSORY OPTIONS
Dome Cover
PDCX-1001 |  |  |  | 5.8-inch, transparent, vandal proof
PDCX-0001 |  |  |  | 5.8-inch, transparent, non-vandal proof
PDCX-0103 |  |  |  | 5.8-inch, smoke, non-vandal proof
Popular Mounting Solutio |  |  | ns
Wall | PMAX-0307
Pendant | PMAX-0109
Corner | PMAX-0306 PMAX-0402 |  | +
Pole | PMAX-0306 PMAX-0502 |  | +
* For more mounting solutions, please refer to Mounting Accessory section of Buyer’s
Guide or Project Planner on www.acti.com
65 w w w . a c t i . c o m * Latest product information: www.acti.com/product/
* Accessory information: www.acti.com/accessory/
PRODUCT SPECIFICATION
• Device
TCM-6630
Speed Dome Camera
TCM-6630
Device Type |  | Speed Dome Camera
Image Sensor |  | Interlaced Scan CCD
Sensor Size |  | 1/4" (3.2 x 2.4 mm)
Horizontal Resolution |  | 650 TVL
Day / Night |  | Yes
Minimum Illumination |  | Color: 0.1 lux; B/W: 0.01 lux
Color to B/W switch |  | DSP based switch, configurable
Mechanical IR Cut Filter |  | Yes
IR Sensitivity Range |  | 700 - 1100 nm
IR LED |  | No
Electronic Shutter |  | 1/1 - 1/10,000 sec (NTSC/PAL)
• Lens
Focal Length / Aperture |  | Zoom, f3.4 - 122.4 mm / F1.6 - 4.5
Iris |  | Auto iris
Focus |  | Auto focus
Horizontal Viewing Angle |  | 57.8° - 1.7°
• PTZ
Zoom Ratio 36x optical; 12x digital
Zoom Speed 4 sec (1x to 36x) Manual
Manual Panning Speed 0.5° ~ 90° /s
Manual Tilting Speed 0.5° ~ 90° /s
Preset Panning Speed 5° ~ 400° /s
Preset Tilting Speed 5° ~ 400° /s
Panning Range 0° ~ 360° endless
Tilting Range -10° ~ 190°
Control Remote manual control; 256 preset points; 8 preset tours; auto scan Preset Panning Accuracy 0.225°
Preset Tilting Accuracy 0.45°
Absolute Positon Yes
Protocol DSCP, Pelco P, Pelco D, AD422, Philips, Kalatel, VCL, JVC, etc.
• Video
Compression |  | H.264, MPEG-4 SP, MJPEG
Maximum Frame Rate vs. Resolution |  | 30 fps at 720 x 480 (Full D1, NTSC); 25 fps at 720 x 576 (Full D1, PAL) 30 fps at 352 x 240 (CIF, NTSC); 25 fps at 352 x 288 (CIF, PAL) 30 fps at 160 x 112 (QCIF, NTSC); 25 fps at 176 x 144 (QCIF, PAL)
Multi-Streaming |  | Simultaneous dual streams based on two configurations
Bit Rate |  | 28 Kbps - 6 Mbps (per stream)
Bit Rate Mode |  | Constant, Variable
S/N Ratio |  | More than 50 dB
Image Enhancement |  | Wide dynamic range; Backlight compensation; White balance: automatic, predefined and manual; Brightness; Saturation; Contrast ; Automatic gain control; 2D+3D Digital noise reduction
Privacy Mask |  | 16 configurable regions
Text Overlay |  | User defined text on video
Image Orientation |  | Image flip and mirror
• Audio
Compression |  | 8 kHz, Mono, PCM, 16 bit encoding
Audio-In |  | 3.5 mm Phone Jack
Audio-Out |  | 3.5 mm Phone Jack
• Network
Protocol & Service |  | TCP, UDP, HTTP, HTTPS, DHCP, PPPoE, RTP, RTSP, IPv6, DNS, DDNS, NTP, ICMP, ARP, IGMP, SMTP, FTP, UPnP
Ethernet Port |  | 1, Ethernet (10/100 Base-T), RJ-45 connector
Security |  | IP address filtering; HTTPS encryption; Password protected user levels; IEEE 802.1X network access control
• Alarm
Alarm Trigger |  | Video motion detection (3 regions); External device through digital input
Alarm Response |  | Notify control center; Go to PTZ preset point or preset tour; Change camera settings; Command other devices; E-mail notification with snapshots; Upload video, snapshot to FTP server; Activate external device through digital output
• Interface
Analog Video Output |  | 1, CVBS, 1.0Vp-p with 75 Ω BNC connector
Digital Input |  | 8, terminal block
Digital Output |  | 1, terminal block
• General
Power Source / Consumption |  | AC 24V / 65 W (heater on)
Weight |  | 5800 g (12.9 lb)
Dimensions (Ø x H) |  | 172 mm x 302.5 mm (6.7" x 11.9"); 190 mm x 302.5 mm (7.5" x 11.9") with sunshield
Environmental Casing |  | Weatherproof (IP66 rated); Transparent dome cover
Mount Type |  | Pendant, Wall, Corner, Pole
Operating Temperature |  | -45 °C ~ 50 °C (-49 °F ~ 122 °F)
Operating Humidity |  | 10% ~ 85% RH
Approvals |  | Camera: CE, FCC, IP66; Adapter: CE, TUV-GS, UL, RCM, CCC
• Integration
Unified Solution |  | Fully compatible with ACTi software
ISV Integration |  | Software Development Kit (SDK) available; ONVIF Compliant
Firmware Access Browser |  | Microsoft Internet Explorer 6.0 or newer
w w w . a c t i . c o m 66